## Sheet1
Identifying Waste Exercise
https://www.youtube.com/watch?v=joBmbh0AGSQ&ab_channel=HowdiniLinks to an external site.
While watching, note any and all forms of waste. Note the time, form of waste and describe.
"Forms of waste has a dropdown to pick. It uses TIMWOOD. Click the down arrow to pick.
Waste | Time on video | Form of waste | Describe the waste
1 | 1:21 | Movement | The lug wrench chosen is manual and requires physical strength. A pneumatic or power tool would make the process quicker and safer.
2 | 1:03 | Overprocessing | The introduction of the hub cap is an extra step that technically could be removed from wheel manufacturing and make the removal process easier.
3 | 2:23 | Movement | The manufacturing of the lug wrench to raise the jack makes it difficult to use. A different design or different jack would make the process easier.
4 | 0:00 | Defects | The defective tire caused the process. If the tire wasn't defective the whole process would not be necessary.
5 | 3:51 | Movement | The process of hand screweing the lug nuts in is very manual. Use of a tool would be more efficient.
6 | 4:47 | Waiting | Lowering the jack was very manual and took time. Using a jack with a "quick release" would decrease time.
7 | 0:16 | Transportation | The individual had to go to the rear of car, remove the supplies, walk and place the reflector, then back to the car.
8 | 2:23 | Waiting | Waiting for the jack to raise. A different and more efficient jack would reduce the waiting and make the process quicker.
9
10
11
12
13
14
15
16
17
18
19
20
21
22
23
24
25
26
27
28
29
30
31
32
33
34
35
36
37
38
39
40
41
42
43
44
45
46
47
48
49
50